## Sheet2
STANDARD SPECIFICATIONS FOR THE PROCUREMENT OF
UP TO FIVE PROJECTORS (CEILING-MOUNTED)
TECHNICAL SPECIFICATIONS
Complete column 'Compliance of Specification Offered' with the specification of the supplies offered. Also state " comply" or "not comply" and give details of any non-compliance to the specification required. Attach detailed technical literature if required. Authorise the specification offered in the signature block below.
Special Note:
1 | In case of discrepancy between the Technical Specifications table as filled in by the bidder and any other technical literature/document provided by the bidder, then, the filled in technical specification table will prevail.
2 | This Technical Specification is valid only for the procurement of a maximum of FIVE (5) Ceiing-mounted Projectors
TECHNICAL SPECIFICATIONS TABLE
This technical specification is valid only for the procurement of a maximum of FIVE (5) Ceiling-mounted Projectors
Ceiling-mounted Projector
| Technical Specification Required |  | Compliance of Specification Offered | Details of non-compliance if applicable
Quantity
| Make and Model | Yes and Specify
| Country of Manufacture | Yes and Specify
| Display Type (active matrix, etc) | Specify
| Brightness | Min 3000 Lumens
| Native Resolution (Horizontal x Vertical) | Min 1024 x 768
| Interface : HDMI | Yes
| Maximum Resolution supported | Specify
| Lamp Type (metal halide, etc) | Specify
| Lamp Power (in Watts) | Specify
| Lamp User Replaceable (Yes/No) | Specify
| Projector Distance/Throw Distance | Specify
| Screen Coverage | Specify
| Remote Control | Specify
| Video Compatibility (NTSC, PAL, SECAM) | Yes and Specify
| Stereo Sound System | Specify
| Speaker | Yes
| Dimensions (L x H x D) | Specify
| Weight | Specify
| Carry Case | Yes
| Power Supply | Specify
| Electrical connections and accessories | British BS 1363
| Ceiling-mounted | Yes
| Accessories/Fittings required for ceiling mounted | Yes
| Fixing and Cabling works | Yes
| Projector Screen | Suitable screen to accommodate the projection at all focal length (provisioning and installation of all fittings required)
| Resolution | Specify
| Camera Lens | Specify
Other Features Proposed By Supplier
Other Requirements
| Technical Specification Required |  | Compliance of Specification Offered | Details of non compliance if applicable
| Supply, install and commission the proposed equipment | Yes
| All Software proposed should come with valid licenses and certificate of authenticity (where applicable) | Yes
| All software licenses proposed should be able to cater for previous versions of the software at no additional cost. Bidder has to submit relevant evidence to this effect. (where applicable) | Yes
| Bidders should provide the latest version of all software proposed at the time of delivery without any change in cost (where applicable) | Yes
| Relevant technical brochure (Original documentation) for all items proposed to be submitted. | Yes
| Warranty | Warranty period for projectors shall be of a minimum duration of 1 year and shall include labour, parts & transport. Warranty should cover at least the same requirements as per Maintenance Contract available at https://cib.govmu.org. Warranty period will start after Central Information Systems Division has successfully commissioned the equipment. During the warranty period, the company should undertake to attend to problems reported within 3 hours of notification of problem/defect. In case the company staff cannot resolve the problem within 24 hours after their arrival, the company should lend the department, free of charge, equivalent equipment with the relevant software.
Specification and Compliance Sheet Authorised By:
| Signature: _______________________ |  | Name: ___________________
| Position: _______________________ |  | Date:___________________
(DD/MM/YY)
Authorised for and on behalf of:
Company: _________________________________________________________