## Sheet2
STANDARD SPECIFICATIONS FOR THE PROCUREMENT OF
UP TO FIVE ALL IN ONE MONOCHROME LASER
(FAX, PRINTER, COPIER, SCANNER)
TECHNICAL SPECIFICATIONS
Complete column 'Compliance of Specification Offered' with the specification of the supplies offered. Also state " comply" or "not comply" and give details of any non-compliance to the specification required. Attach detailed technical literature if required. Authorise the specification offered in the signature block below.
Special Note:
1 | In case of discrepancy between the Technical Specifications table as filled in by the bidder and any other technical literature/document provided by the bidder, then, the filled in technical specification table will prevail.
2 | This Technical Specification is valid only for the procurement of a maximum of FIVE (5) All in One Monochrome Laser (Fax, Printer, Copier, Scanner )
3 | The breakdown of price of consumables need to be downloaded for this printer. (See CIB Downloads)
TECHNICAL SPECIFICATIONS TABLE
This technical specification is valid only for the procurement of a maximum of FIVE (5) All in One Monochrome Laser (Fax, Printer, Copier, Scanner)
All in One Monochrome Laser (Fax, Printer, Copier, Scanner)
| Technical Specification Required |  | Compliance of Specification Offered | Details of non-compliance if applicable
Quantity
| Make and Model | Yes and Specify
| Country of Manufacture | Yes and Specify
FAX
| Paper Type | Plain (A4)
| Transmission Speed | At most 3 seconds per page
| Memory | Specify
| Automatic Redial | Yes
| Document Feeder Capacity | Min 20 pages
Printer
| Technology | Laser
| Resolution | Support 600 x 600 dpi or better
| Media Type | Plain Paper
| Media Sizes | A4
| Memory (RAM) | Min 128 MB
| Speed | 12 ppm black/white
| Compatibility | Windows 8/10/ Mac OS
| Duplex Printing | Yes (automatic)
| Input Tray paper Capacity | Adjustable - at least 100 sheets
Copier
| Resolution | Specify
| Number of Copies | Multiple
| Contrast Control | Yes
| Enlargement & Resolution Capacity | 25 – 400 %
| Speed | Specify
Scanner
| Resolution | Specify
| OCR Software | Windows 8/10 compatible. Complete software with license and manuals
| Scan Area | A4
| Speed | Specify
Interface
| Ethernet | Yes
| USB | Yes
Miscellaneous
| Electrical connections | British BS 1363
| Cable (all required cables to be provided) | Yes
| Handset | Specify
GREEN IT
| Energy Star Compliant | Specify
Other Features Proposed By Supplier
Other Requirements
| Technical Specification Required |  | Compliance of Specification Offered | Details of non compliance if applicable
| Supply, install and commission the proposed equipment | Yes
| Relevant technical brochure (Original documentation) for all items proposed to be submitted. | Yes
| Warranty | Warranty period for All in one monochrome printers shall be of a minimum duration of 3 years and shall include labour, parts & transport. Warranty should cover at least the same requirements as per Maintenance Contract available at https://cib.govmu.org. Warranty period will start after Central Information Systems Division has successfully commissioned the equipment. During the warranty period, the company should undertake to attend to problems reported within 3 hours of notification of problem/defect. In case the company staff cannot resolve the problem within 24 hours after their arrival, the company should lend the department, free of charge, equivalent equipment with the relevant software.
Specification and Compliance Sheet Authorised By:
| Signature: _______________________ |  | Name: ___________________
| Position: _______________________ |  | Date:___________________
(DD/MM/YY)
Authorise for and on behalf of:
Company: _________________________________________________________