## Sheet2
STANDARD SPECIFICATIONS FOR THE PROCUREMENT OF
UP TO FIVE A4 COLOUR LASER PRINTER
TECHNICAL SPECIFICATIONS
Complete column 'Compliance of Specification Offered' with the specification of the supplies offered. Also state " comply" or "not comply" and give details of any non-compliance to the specification required. Attach detailed technical literature if required. Authorise the specification offered in the signature block below.
Special Note:
1 | In case of discrepancy between the Technical Specifications table as filled in by the bidder and any other technical literature/document provided by the bidder, then, the filled in technical specification table will prevail.
2 | This Technical Specification is valid only for the procurement of a maximum of FIVE (5) A4 Colour Laser Printers.
TECHNICAL SPECIFICATIONS TABLE
This technical specification is valid only for the procurement of a maximum of FIVE (5) A4 Colour Laser Printers
A4 Colour Laser Printer
| Technical Specification Required |  | Compliance of Specification Offered | Details of non-compliance if applicable
Quantity
| Make and Model | Yes and Specify
| Country of Manufacture | Yes and Specify
| Proposed Vendor should be listed in the Gartner’s Market Guide for Managed Print Services in the Distributed Workplace, 2022 | Yes
| Resolution | at least 600 x 600 dpi or better
| Printing Speed (ppm) black/White (A4 paper size) | Min 30
| Printing Speed (ppm) Colour | Min 12
| Memory (RAM) | Min 256 MB
| Standard Drivers | Windows 10/11, Mac OS
Interface
| USB | Yes
| Automatic Duplex Printing | Yes
Paper Handling
| Manual Feed | Yes, adjustable
| Input Tray | Yes, adjustable
| Input Tray paper capacity | Min 250 sheets
Paper Type
| Normal | yes
| Other | Specify
Paper Size
| A4 | Yes
| Envelope | Yes
Miscellaneous
| Electrical connections | British BS 1363
| Cable (all required cables, toners and manual to be provided) | Yes
GREEN IT
| Energy Star Compliant | Specify
Other Features Proposed By Supplier
Other Requirements
| Technical Specification Required |  | Compliance of Specification Offered | Details of non compliance if applicable
| Supply, install and commission the proposed equipment | Yes
| Relevant technical brochure (Original documentation) for all items proposed to be submitted. | Yes
| Warranty | Warranty period for A4 Colour Laser printers shall be of a minimum duration of 3 years and shall include labour, parts & transport. Warranty should cover at least the same requirements as per Maintenance Contract available at https://cib.govmu.org. Warranty period will start after Central Information Systems Division has successfully commissioned the equipment. During the warranty period, the company should undertake to attend to problems reported within 3 hours of notification of problem/defect. In case the company staff cannot resolve the problem within 24 hours after their arrival, the company should lend the department, free of charge, equivalent equipment with the relevant software.
Specification and Compliance Sheet Authorised By:
| Signature: _______________________ |  | Name: ___________________
| Position: _______________________ |  | Date:___________________
(DD/MM/YY)
Authorise for and on behalf of:
Company: _________________________________________________________